## TEPX
Numbers per Dee (2 disk PCBs)
| connectors on disk PCBs | used lpGBTs | SP chains | Cooling loops | Cooling inlet | Cooling outlet
Top | 3 | 8 | 3 | 1 | 1 | 1
Bottom | 2 | 4 | 2 | 1 | 1 | 1
Numbers per half-disk (2 Dees, 4 disk PCBs)
| connectors on disk PCBs | used lpGBTs |  | portcards | lpGBTs | VTRX+ | DCDC |  | SP chains |  | Cooling loops | Cooling inlet | Cooling outlet | number of preheaters | number of capillaries
Top | 5 | 12 |  | 5 | 15 | 15 | 5 |  | 5 |  | 2 | 2 | 2 | 4 | 2
Bottom | 5 | 12 |  | 5 | 15 | 15 | 5 |  | 5 |  | 2 | 2 | 2 | 4 | 2
Total | 10 | 24 |  | 10 | 30 | 30 | 10 |  | 10 |  | 4 | 4 | 4 | 8 | 4
Numbers per 1/8 TEPX (4 Dees, 8 disk PCBs)
| connectors on disk PCBs | used lpGBTs |  | portcards | lpGBTs | VTRX+ | DCDC | fibers |  | SP chains | MSC cables | Wires for SP chains | Wires for portcards | Wires for pre-heaters | Wires for T sense | Wires for HV | Cooling loops | Cooling inlet | Cooling outlet | number of preheaters | number of capillaries
Top | 10 | 24 |  | 10 | 30 | 30 | 10 | 30 |  | 10 | 5 | 20 | 20 | 16 | 40 | 20 | 4 | 4 | 4 | 8 | 4
Bottom | 10 | 24 |  | 10 | 30 | 30 | 10 | 30 |  | 10 | 5 | 20 | 20 | 16 | 40 | 20 | 4 | 4 | 4 | 8 | 4
Total | 20 | 48 |  | 20 | 60 | 60 | 20 | 60 |  | 20 | 10 | 40 | 40 | 32 | 80 | 40 | 8 | 8 | 8 | 16 | 8
Cross section per 1/8 TEPX (4 Dees, 8 disk PCBs)
[8 empty] | fibers |  |  |  | SP | portcard | preheater | T sens | HV |  | Cooling in | Cooling out |  |  | Total
Top | [7 empty] | 76.8 |  |  |  | 96.8 | 7.2 | 5.76 | 10 | 24.2 |  | 21.16 | 49 |  |  | 290.92
Bottom | [7 empty] | 76.8 |  |  |  | 96.8 | 7.2 | 5.76 | 10 | 24.2 |  | 21.16 | 49 |  |  | 290.92
Total | [7 empty] | 153.6 |  |  |  | 193.6 | 14.4 | 11.52 | 20 | 48.4 |  | 42.32 | 98 |  |  | 581.84
Additional information:
Multi-service cable see talk by Simone, Nicola, Stella: https://indico.cern.ch/event/924898/
Scheme 2 PS-PP1 cable | number of pins
2 x serial power chains | 4
2 x temperature sensors | 8
2 x portcards | 8
2 x preheaters | 8
2 x 3 HV | 6
drain | 2
Total | 36
PP1-module
Cable portcard/pre-heater | CCA 15% AWG26 (0.405mm diameter) |  | 0.6
Cabble for Temp sense | AWG 30 (0.255mm diameter) |  | 0.5
Cable for Serial powering | Al, 1.6mm2 (1.8mm diameter, with PE 2.2mm diameter) |  | 2.2
HV cable | 0.09mm2 (0.4mm diameter, with PE 1.1mm diameter) |  | 1.1
Pre-heaters
One block of two pre-heaters after each capillary: Dimension 8mm cube (see talk by Tom French: https://indico.cern.ch/event/801297/)
Cooling loops | ID | OD
inlet | 2.1 | 2.3
outlet | 3 | 3.5
Fiber from VTRx+
Multi-fiber bundle within tube of diameter of 1.6mm (see Jan Troska's talk: https://indico.cern.ch/event/818371/)
Diameter | 1.6